## Sheet1
CDF Varname | Item Name (Algorithm Template) | Variable Name in Packet | Starting Bit | Nbits padding before | Unsigned nbits | Var_notes | Plain Language Summary | Units | DN Range | CO | C1 | C2 | C3 | C4 | C5 | C6 | C7
1V_POL_Current | PROCHKADCCHAN01 | IDX__TXHDRPROCHKCH01 | 4 | 4 | 12 | Last measurement in raw DN for Processor Board signal “1V POL Current” | High side current reading on 1.0V bus on Processor Board (ADC channel 0) | mA | 0 - 4095 | 0 | 0.90293 | 0 | 0 | 0 | 0 | 0 | 0
1.9V_POL_Current | PROCHKADCCHAN01 | IDX__TXHDRPROCHKCH01 | 20 | 4 | 12 | Last measurement in raw DN for Processor Board signal “1.9V POL Current” | High side current reading on 1.9V bus on Processor Board (ADC channel 1) | mA | 0 - 4095 | 0 | 0.90293 | 0 | 0 | 0 | 0 | 0 | 0
Proc_Bd_Temp1 | PROCHKADCCHAN23 | IDX__TXHDRPROCHKCH23 | 4 | 4 | 12 | Last measurement in raw DN for Processor Board signal “ProcBd Temp1” | Temperature reading near high speed ADCs on Processor Board (ADC channel 2) | C | 0 - 2063 | 162.8276 | -0.26687 | 0.00033238 | -2.4315e-07 | 9.0345e-11 | -1.3277e-14 | 0 | 0
[9 empty] | 2064 - 3853 | 714.2124 | -1.194 | 0.00085991 | -3.1453e-07 | 5.7454e-11 | -4.2082e-15 | 0 | 0
[9 empty] | 3854 - 4051 | 136881.2 | -105.4644 | 0.027103 | -2.3235e-06 | 0 | 0 | 0 | 0
[9 empty] | 4052 - 4095 | -100809.9 | 50.0381 | -0.0062121 | 0 | 0 | 0 | 0 | 0
Proc_Bd_Temp2 | PROCHKADCCHAN23 | IDX__TXHDRPROCHKCH23 | 20 | 4 | 12 | Last measurement in raw DN for Processor Board signal “ProcBd Temp2” | Temperature reading near center of Processor Board (ADC channel 3) | C | 0 - 2063 | 162.8276 | -0.26687 | 0.00033238 | -2.4315e-07 | 9.0345e-11 | -1.3277e-14 | 0 | 0
[9 empty] | 2064 - 3853 | 714.2124 | -1.194 | 0.00085991 | -3.1453e-07 | 5.7454e-11 | -4.2082e-15 | 0 | 0
[9 empty] | 3854 - 4051 | 136881.2 | -105.4644 | 0.027103 | -2.3235e-06 | 0 | 0 | 0 | 0
[9 empty] | 4052 - 4095 | -100809.9 | 50.0381 | -0.0062121 | 0 | 0 | 0 | 0 | 0
1V_Voltage | PROCHKADCCHAN45 | IDX__TXHDRPROCHKCH45 | 4 | 4 | 12 | Last measurement in raw DN for Processor Board signal “1V Voltage” | Voltage reading of 1.0V bus on Processor Board (ADC channel 4) | V | 0 - 4095 | 0 | 0.00080586 | 0 | 0 | 0 | 0 | 0 | 0
FPGA_Temp | PROCHKADCCHAN45 | IDX__TXHDRPROCHKCH45 | 20 | 4 | 12 | Last measurement in raw DN for Processor Board signal “FPGA Temp” | Temperature reading on FPGA on Processor Board (ADC channel 5) | C | 0 - 4095 | 358.31 | -0.11871 | 0 | 0 | 0 | 0 | 0 | 0
1.9V_Voltage | PROCHKADCCHAN67 | IDX__TXHDRPROCHKCH67 | 4 | 4 | 12 | Last measurement in raw DN for Processor Board signal “1.9V Voltage” | Voltage reading of 1.9V bus on Processor Board (ADC channel 6) | V | 0 - 4095 | 0 | 0.00080586 | 0 | 0 | 0 | 0 | 0 | 0
3.3V_Voltage | PROCHKADCCHAN67 | IDX__TXHDRPROCHKCH67 | 20 | 4 | 12 | Last measurement in raw DN for Processor Board signal “3.3V Voltage” | Voltage reading of 3.3V bus on Processor Board (ADC channel 7) | V | 0 - 4095 | 0 | 0.0016117 | 0 | 0 | 0 | 0 | 0 | 0
Detector Voltage | HVPSHKADCCHAN01 | IDX__TXHDRHVPSHKCH01 | 4 | 4 | 12 | Last measurement in raw DN for HVPS Board signal “Detector Voltage” | Voltage reading of Detector on HVPS Board (ADC Channel 0) | V | 0 - 4095 | 0 | 1.4652 | 0 | 0 | 0 | 0 | 0 | 0
Sensor Voltage | HVPSHKADCCHAN01 | IDX__TXHDRHVPSHKCH01 | 20 | 4 | 12 | Last measurement in raw DN for HVPS Board signal “Sensor Voltage" | Voltage reading of Sensor on HVPS Board (ADC Channel 1) | V | 0 - 4095 | 0 | 1.4652 | 0 | 0 | 0 | 0 | 0 | 0
Target Voltage | HVPSHKADCCHAN23 | IDX__TXHDRHVPSHKCH23 | 4 | 4 | 12 | Last measurement in raw DN for HVPS Board signal “Target Voltage” | Voltage reading of Target on HVPS Board (ADC Channel 2) | V | 0 - 4095 | 0 | 1.4652 | 0 | 0 | 0 | 0 | 0 | 0
Reflectron Voltage | HVPSHKADCCHAN23 | IDX__TXHDRHVPSHKCH23 | 20 | 4 | 12 | Last measurement in raw DN for HVPS Board signal “Reflectron Voltage” | Voltage reading of Reflectron on HVPS Board (ADC Channel 3) | V | 0 - 4095 | 0 | 1.4652 | 0 | 0 | 0 | 0 | 0 | 0
Rejection Voltage | HVPSHKADCCHAN45 | IDX__TXHDRHVPSHKCH45 | 4 | 4 | 12 | Last measurement in raw DN for HVPS Board signal “Rejection Voltage” | Voltage reading of Rejection on HVPS Board (ADC Channel 4) | V | 0 - 4095 | 0 | 1.4652 | 0 | 0 | 0 | 0 | 0 | 0
Detector Current | HVPSHKADCCHAN45 | IDX__TXHDRHVPSHKCH45 | 20 | 4 | 12 | Last measurement in raw DN for HVPS Board signal “Detector Current” | Reading of Detector current on HVPS Board (ADC Channel 5) | mA | 0 - 4095 | 0 | 7.326e-06 | 0 | 0 | 0 | 0 | 0 | 0
Sensor_IP | HVPSHKADCCHAN67 | IDX__TXHDRHVPSHKCH67 | 4 | 4 | 12 | Last measurement in raw DN for HVPS Board signal “Sensor IP” | Reading of HVPS Sensor positive current (ADC Channel 6) | mA | 0 - 4095 | 0 | 2.4339e-05 | 0 | 0 | 0 | 0 | 0 | 0
Sensor_IN | HVPSHKADCCHAN67 | IDX__TXHDRHVPSHKCH67 | 20 | 4 | 12 | Last measurement in raw DN for HVPS Board signal “Sensor IN” | Reading of HVPS Sensor negative current (ADC Channel 7) | mA | 0 - 4095 | 0 | 2.4339e-05 | 0 | 0 | 0 | 0 | 0 | 0
P3.3Ref_HK | LVPSHKADC0CHAN01 | IDX__TXHDRLVHK0CH01 | 4 | 4 | 12 | Last measurement in raw DN for LVPS Board signal “P3.3VREF_HK” | Positive voltage reading on +3.3V bus Housekeeping reference on LVPS Board (ADC 0 channel 0) | V | 0 - 4095 | 0 | 0.0016117 | 0 | 0 | 0 | 0 | 0 | 0
P3.3Ref_OP | LVPSHKADC0CHAN01 | IDX__TXHDRLVHK0CH01 | 20 | 4 | 12 | Last measurement in raw DN for LVPS Board signal “P3.3VREF_OP” | Positive voltage reading on +3.3V bus Operations reference on LVPS Board (ADC 0 channel 1) | V | 0 - 4095 | 0 | 0.0016117 | 0 | 0 | 0 | 0 | 0 | 0
N6V | LVPSHKADC0CHAN23 | IDX__TXHDRLVHK0CH23 | 4 | 4 | 12 | Last measurement in raw DN for LVPS Board signal “N6V” | Negative voltage reading on -6V bus on LVPS Board (ADC 0 channel 2) | V | 0 - 4095 | -33 | 0.0088645 | 0 | 0 | 0 | 0 | 0 | 0
P6V | LVPSHKADC0CHAN23 | IDX__TXHDRLVHK0CH23 | 20 | 4 | 12 | Last measurement in raw DN for LVPS Board signal “P6V” | Positive voltage reading on +6V bus on LVPS Board (ADC 0 channel 3) | V | 0 - 4095 | 0 | 0.0024176 | 0 | 0 | 0 | 0 | 0 | 0
P16V | LVPSHKADC0CHAN45 | IDX__TXHDRLVHK0CH45 | 4 | 4 | 12 | Last measurement in raw DN for LVPS Board signal “P16V” | Positive voltage reading on +16V bus on LVPS Board (ADC 0 channel 4) | V | 0 - 4095 | 0 | 0.0048271 | 0 | 0 | 0 | 0 | 0 | 0
P3.3V | LVPSHKADC0CHAN45 | IDX__TXHDRLVHK0CH45 | 20 | 4 | 12 | Last measurement in raw DN for LVPS Board signal “P3.3V” | Positive voltage reading on +3.3V bus on LVPS Board (ADC 0 channel 5) | V | 0 - 4095 | 0 | 0.0016117 | 0 | 0 | 0 | 0 | 0 | 0
N5V | LVPSHKADC0CHAN67 | IDX__TXHDRLVHK0CH67 | 4 | 4 | 12 | Last measurement in raw DN for LVPS Board signal “N5V” | Negative voltage reading on -5V bus on LVPS Board (ADC 0 channel 6) | V | 0 - 4095 | -33 | 0.0088645 | 0 | 0 | 0 | 0 | 0 | 0
P5V | LVPSHKADC0CHAN67 | IDX__TXHDRLVHK0CH67 | 20 | 4 | 12 | Last measurement in raw DN for LVPS Board signal “P5V” | Positive voltage reading on +5V bus on LVPS Board (ADC 0 channel 7) | V | 0 - 4095 | 0 | 0.0016117 | 0 | 0 | 0 | 0 | 0 | 0
P3.3_IMON | LVPSHKADC1CHAN01 | IDX__TXHDRLVHK1CH01 | 4 | 4 | 12 | Last measurement in raw DN for LVPS Board signal “P3.3_IMON” | Positive current reading on +3.3V bus on LVPS Board (ADC 1 channel 0) | A | 0 - 4095 | 0 | 0.0016117 | 0 | 0 | 0 | 0 | 0 | 0
P16V_IMON | LVPSHKADC1CHAN01 | IDX__TXHDRLVHK1CH01 | 20 | 4 | 12 | Last measurement in raw DN for LVPS Board signal “P16V_IMON” | Positive current reading on +16V bus on LVPS Board (ADC 1 channel 1) | A | 0 - 4095 | 0 | 0.00016117 | 0 | 0 | 0 | 0 | 0 | 0
P6V_IMON | LVPSHKADC1CHAN23 | IDX__TXHDRLVHK1CH23 | 4 | 4 | 12 | Last measurement in raw DN for LVPS Board signal “P6V_IMON” | Positive current reading on +6V bus on LVPS Board (ADC 1 channel 2) | A | 0 - 4095 | 0 | 8.0586e-05 | 0 | 0 | 0 | 0 | 0 | 0
N6V_IMON | LVPSHKADC1CHAN23 | IDX__TXHDRLVHK1CH23 | 20 | 4 | 12 | Last measurement in raw DN for LVPS Board signal “N6V_IMON” | Negative current reading on -6V bus on LVPS Board (ADC 1 channel 3) | A | 0 - 4095 | 0 | -8.0586e-05 | 0 | 0 | 0 | 0 | 0 | 0
P5V_IMON | LVPSHKADC1CHAN45 | IDX__TXHDRLVHK1CH45 | 4 | 4 | 12 | Last measurement in raw DN for LVPS Board signal “P5V_IMON” | Positive current reading on +5V bus on LVPS Board (ADC 1 channel 4) | A | 0 - 4095 | 0 | 4.0293e-05 | 0 | 0 | 0 | 0 | 0 | 0
N5V_IMON | LVPSHKADC1CHAN45 | IDX__TXHDRLVHK1CH45 | 20 | 4 | 12 | Last measurement in raw DN for LVPS Board signal “N5V_IMON” | Negative current reading on -5V bus on LVPS Board (ADC 1 channel 5) | A | 0 - 4095 | 0 | -2.0147e-05 | 0 | 0 | 0 | 0 | 0 | 0
P2.5V_IMON | LVPSHKADC1CHAN67 | IDX__TXHDRLVHK1CH67 | 4 | 4 | 12 | Last measurement in raw DN for LVPS Board signal “P2.5V_IMON” | Positive current reading on +2.5V bus on LVPS Board (ADC 1 channel 6) | A | 0 - 4095 | 0 | 0.0016117 | 0 | 0 | 0 | 0 | 0 | 0
N2.5V_IMON | LVPSHKADC1CHAN67 | IDX__TXHDRLVHK1CH67 | 20 | 4 | 12 | Last measurement in raw DN for LVPS Board signal “N2.5V_IMON” | Negative current reading on -2.5V bus on LVPS Board (ADC 1 channel 7) | A | 0 - 4095 | 0 | -4.0293e-05 | 0 | 0 | 0 | 0 | 0 | 0
Therm_DECON0 | LVPSHKADC2CHAN01 | IDX__TXHDRLVHK2CH01 | 4 | 4 | 12 | Last measurement in raw DN for LVPS Board signal “THERM_DECON0” | Temperature reading of Target (Primary), used for decon control loop (ADC 2 channel 0) | C | 0 - 4095 | -110.293 | 0.066535 | 0.00030574 | -6.3205e-07 | 5.9934e-10 | -2.9878e-13 | 7.6136e-17 | -7.7647e-21
Therm_DECON1 | LVPSHKADC2CHAN01 | IDX__TXHDRLVHK2CH01 | 20 | 4 | 12 | Last measurement in raw DN for LVPS Board signal “THERM_DECON1” | Temperature reading of Target (Redundant), used for decon control loop (ADC 2 channel 1) | C | 0 - 4095 | -150.478 | 0.37699 | -0.00062072 | 7.7385e-07 | -5.8159e-10 | 2.5637e-13 | -6.057e-17 | 5.9664e-21
Therm_DAB | LVPSHKADC2CHAN23 | IDX__TXHDRLVHK2CH23 | 4 | 4 | 12 | Last measurement in raw DN for LVPS Board signal “THERM_DAB” | Temperature reading on Decontamination and Actuation Board (DAB) (ADC 2 channel 2) | C | 0 - 4095 | -443.248 | 1.3122 | -0.0018042 | 1.4002e-06 | -6.4377e-10 | 1.7448e-13 | -2.577e-17 | 1.6024e-21
Therm_LVPS | LVPSHKADC2CHAN23 | IDX__TXHDRLVHK2CH23 | 20 | 4 | 12 | Last measurement in raw DN for LVPS Board signal “THERM_LVPS” | Temperature reading on LVPS Board (ADC 2 channel 3) | C | 0 - 2091 | 200.4137 | -0.20207 | 0.0001754 | -9.7395e-08 | 2.8889e-11 | -3.5456e-15 | 0 | 0
[9 empty] | 2091 - 3869 | 1193.93 | -1.9773 | 0.0014106 | -5.0789e-07 | 9.1199e-11 | -6.5523e-15 | 0 | 0
[9 empty] | 3869 - 4051 | 170704.7 | -131.1981 | 0.033637 | -2.877e-06 | 0 | 0 | 0 | 0
[9 empty] | 4051 - 4095 | -104713.9 | 52.0245 | -0.0064634 | 0 | 0 | 0 | 0 | 0
Therm_HVPS | LVPSHKADC2CHAN45 | IDX__TXHDRLVHK2CH45 | 4 | 4 | 12 | Last measurement in raw DN for LVPS Board signal “THERM_HVPS” | Temperature reading on HVPS Board (ADC 2 channel 4) | C | 0 - 2091 | 200.4137 | -0.20207 | 0.0001754 | -9.7395e-08 | 2.8889e-11 | -3.5456e-15 | 0 | 0
[9 empty] | 2091 - 3869 | 1193.93 | -1.9773 | 0.0014106 | -5.0789e-07 | 9.1199e-11 | -6.5523e-15 | 0 | 0
[9 empty] | 3869 - 4051 | 170704.7 | -131.1981 | 0.033637 | -2.877e-06 | 0 | 0 | 0 | 0
[9 empty] | 4051 - 4095 | -104713.9 | 52.0245 | -0.0064634 | 0 | 0 | 0 | 0 | 0
P2.5V | LVPSHKADC2CHAN45 | IDX__TXHDRLVHK2CH45 | 20 | 4 | 12 | Last measurement in raw DN for LVPS Board signal “P2.5V” | Positive voltage reading on +2.5V bus on LVPS Board (ADC 2 channel 5) | V | 0 - 4095 | 0 | 0.0016117 | 0 | 0 | 0 | 0 | 0 | 0
N2.5V | LVPSHKADC2CHAN67 | IDX__TXHDRLVHK2CH67 | 4 | 4 | 12 | Last measurement in raw DN for LVPS Board signal “N2.5V” | Negative voltage reading on -2.5V bus on LVPS Board (ADC 2 channel 6) | V | 0 - 4095 | -33 | 0.0088645 | 0 | 0 | 0 | 0 | 0 | 0
Spare**Disregard** | LVPSHKADC2CHAN67 | IDX__TXHDRLVHK2CH67 | 20 | 4 | 12 | Last measurement in raw DN for LVPS Board signal “Spare” | Spare input on LVPS Board (ADC 2 channel 7) | N/A | 0 - 4095 | 0 | 0.0016117 | 0 | 0 | 0 | 0 | 0 | 0